## Folha1
| Event name | Trigger condition | Response | Category
greenhouse | Sample air temperature | Timer | Collect data | Synchronous
| Sample air humidity | Timer | Collect data | Synchronous
| Sample water temperature | Timer | Collect data | Synchronous
| Sample luminosity | Timer | Collect data | Synchronous
| Control heater | Event sample air temperature | Turn heater ON/OFF | Asynchronous
| Control Window | Event sample air humidity | Control window opening angle | Asynchronous
| Control light | Event sample luminosity | Turn light ON/OFF | Asynchronous
| Control water pump | System reset | Turn pump ON | Asynchronous
| Set temperature | Mobile command | change target temperature | Asynchronous
| Set humidity | Mobile command | change target humidity | Asynchronous
| Send data to database | Sampling event | Send data to database | Asynchronous
mobile | Recieve data from database | Timer | Recieve data from database | Synchronous
| Change system parameters | User | Send new parameters to database | Asynchronous